## Sheet1
Homework 1
A beam with:
a) a rctangular "R" cross section area "1" whicht has a width "B" and a height "H", or
There is a hole "2" where its center line offest the beam area center line with a distance "CL2". The hole has a:
i) rectangular shape "R", with width "b" and height "h" or
ii) circular shape "C", with diameter "d".
Find:
Centroid "Y" of the area "Σ A" and then obtain the second moment of area "Io" about the centroid.
Centroid "Y" table- A:area, y: shape centroid distance |  |  |  |  | Second moment of area "Io" table- y: distance (the centroid - shape centroid)
|  | A | y | A.y |  | I | A | y | A.y*2 | I + A.y*2
1 | R | 1500 | 25 | 37500 | 1 | 312500 | 1500 | -4.1519 | 25856.9746 | 338356.9746
2 | R | -374 | 37.5 | -14025 | 2 | -9007.1667 | -374 | -16.6519 | -103704.4435 | -112711.6102
| Σ | 1126 | Σ | 23475 |  |  |  |  | Σ | 225645.3644
Y | 20.8481 | Distance between centroid and arbitrary line * |  |  |  | Io | 225645.3644 | Second moment of area about the centroid **
B | 30 | Beam area rectangular width
H | 50 | Beam area rectangular height
R or C | R | The hole shape: Rectangulr shape "R", Circular shape "C"
b | 22 | Hole area rectangular width (b<B)
h | 17 | Hole area rectangular height (h<H)
d | 12 | Hole area circular diameter (d<B,d<H)
CL 1 | 25 | Distance between center line CL 1 and bottom line L (= H/2)
CL 2 | 12.5 | Distance between center line CL 1 and CL 2 (< (H-h)/2)
L | 0 | Distance between arbitrary line and bottom line (anywhere)
*
**
CL 2
CL 1
b
H
B
h
L