## Sheet1
Homework 2
A T-shaped beam, has the following dimensions :
A vertical rctangular section "V" which has a cross sectional area with a width "B" and a height "H", and
a horizontal rectangular section "H" which has a cross sectional area with a width "b" and a height "h".
Find:
Centroid "Y" of the total area "Σ A" and then obtain the second moment of area "Io" about the centroid.
|  | A | y | A y |  | I | A | y | A y*2 | I + A y*2
1 | V | 60 | 10 | 600 | 1 | 2000 | 60 | 5.75 | 1983.75 | 3983.75
2 | H | 60 | 21.5 | 1290 | 2 | 45 | 60 | -5.75 | 1983.75 | 2028.75
| Σ | 120 | Σ | 1890 |  |  |  |  | Σ | 6012.5
Y | 15.75 | Distance between centroid and arbitrary line # |  |  |  | Io | 6012.5 | Second moment of area about the centroid ##
B | 3 | Vertical-Beam area rectangular width
H | 20 | Vertical-Beam area rectangular height
b | 20 | Horizontal-Beam area rectangular width
h | 3 | Horizontal-Beam area rectangular height
CL 1 | 10 | Distance between center line CL 1 and bottom line L (= H/2)
CL 2 | 11.5 | Distance between center line CL 1 and CL 2
L | 0 | Distance between arbitrary line and bottom line (anywhere)
#
##