## Tire radius
Tire Markings
| W |  | ar |  | D"
| *** | / | ** | R | **
| 235 | / | 45 | R | 17
Tire Dimensions |  |  | Equation |  |  | W | Tire section width [mm]
[6 empty] | ar | Aspect ratio [(H/W) * 100]
Tire width (W) | 235 | [mm] | W = W |  |  | D" | Wheel diameter [in]
Tire height (H) | 105.75 | [mm] | H = W x (ar/100)
Wheel diameter (D) | 431.8 | [mm] | D = D" x 25.4
Tire free diameter (d) | 643.3 | [mm] | d = (2 x H) + D
Tire free radius (r) | 321.65 | [mm] | r = d/2
D
H
H
W
d