## Sheet1
P load [N] | 3000 | G [Mpa] | 80000 |  |  |  |  | Types of Ends
d [mm] | 17 | n t | 10 |  | End 1,2,3,4 | 4 |  | 1 | Plain
DD [mm] | 136 |  |  |  | Tau u | 1200 |  | 2 | Plain grournd
[8 empty] | 3 | Squared
Lf [mm] | 390 | La | 290 |  | SF | 2 |  | 4 | Squared and ground
n active | 8 | Tau [kPa] | 250.387 |  | def a [mm] | 100
Ls [mm] | 170 | def p [mm] | 72.2824 |  | Pa [N] | 4150.3906 |  |  | Safe buckling
CC | 8 |  |  |  | Tau a [kPa] | 346.4013 |  |  | Condition | (Lf / D) < 3
Kw | 1.184 | [7 empty] | Lf / D <=3
dmax [mm] | 220 | def t | 172.2824 |  | Tau t [kPa] | 596.7883 |  |  | Safe
Tau all [kPa] | 600 | Ks [N/mm] | 41.5039
Check def | Safe | Check tau | Safe |  | Check buck | Safe
| Length (L) mm | Deflection- def (delta) mm |  |  | Load (P) N |  |  | Shear stress (Tau) kPa
Free spring | 390 | 0 |  |  | 0 |  |  | 0
Instaled spring | 290 | 100 |  |  | 4150.3906 |  |  | 346.4013
Inst & loaded | 217.7176 | 72.2824 |  |  | 3000 |  |  | 250.387
Final (total) | 217.7176 | 172.2824 |  |  | 7150.3906 |  |  | 596.7883
Max | 170 | 220 | [5 empty] | 600
Condition |  | def < max def | [5 empty] | Tau total < Tau total
Results |  | Safe | [5 empty] | Safe
|  |  | Instal |  | Load
|  |  | (def) a | + | (def)p | = | 172.2824
|  |  | (P)a |  | P load
|  |  | Tau a | + | (Tau)p | = | 596.7883
Note on K3: Total Coils = n Solid Length = (n+1) d
Note on K4: Total Coils = n Solid Length = n d
Note on K5: Total Coils = n + 2 Solid Length = (n+3) d
Note on K6: Total Coils = n+2 Solid Length = (n+2) d
Note on A2: Axial Load
Note on A3: Diameter of wire
Note on A4: Mean diameter of coil
Note on A6: Spring free length
Note on D2: Torsional modulus of elasticity
Note on D3: Total number of coils
Note on G6: Factor of safety
Note on G3: Types of Ends
Note on G4: Material shear strenth
Note on D6: Spring installed length